## Sheet1
APP_DOGZILLA Communication Protocol
Introduction
The start bit ($) and end bit (#) are fixed, other values are in ASCII code units, and each label occupies two units of length. All tags are converted to hexadecimal numbers.
Function bit: corresponding to a function to be operated
Length calculation method: add the length after the length to the length before the last end bit (#), and one ASCII code counts as one length (excluding the length). Shortcut calculation method: subtract 5 from the subscript of the end bit (#) (need to be converted into hexadecimal)
Check digit calculation method: the type ID bit is added to all before the check digit (reserved two-digit hexadecimal ASCII code value)
Examples of special content: 1. Line speed (0-200) 00-C8, the line speed range is 0~200, converted into hexadecimal as 0x00~0xC8. 2. The XX symbol indicates that the value can be changed or needs to be calculated. 3. A part of the data is composed of two tags (4 lengths). When sending and receiving, the low order is in front and the high order is in the back.
0 | Function page switch | [8 empty] | Remark
|  | Start bit | TypeID | Function bit | Length | Page | Reserve | Check bit | End bit | Page: 0:Standard（Main Page） 1: Remote control 2: Body posture(FPV control) 3: Action group(Performance) 4: Servo control 5: Single-leg control(Motor Coordination)
|  | $ | 01 | 0F | 06 | XX | 00 | XX | #
| Subscript | 0 | 1 2 | 3 4 | 5 6 | 7 8 | 9 10 | 11 12 | 13
1 | Read battery voltage
|  | Start bit | TypeID | Function bit | Length | Battery voltage | Reserve | Check bit | End bit
|  | $ | 01 | 02 | 06 | 01 | 00 | XX | #
| Subscript | 0 | 1 2 | 3 4 | 5 6 | 7 8 | 9 10 | 11 12 | 13
| Return protocol | Start bit | TypeID | Function bit | Length | Battery voltage | Reserve | Check bit | End bit | Battery voltage range:1~100，Returns 0 if it cannot be read
|  | $ | 01 | 02 | 06 | XX | 00 | XX | #
| Subscript | 0 | 1 2 | 3 4 | 5 6 | 7 8 | 9 10 | 11 12 | 13
Remote control interface
| Return protocol: | Start bit | TypeID | Function bit | Length | step width(1-100) | pace | stabilize | Check bit | End bit
|  | $ | 01 | 10 | 08 | XX | XX | XX | XX | #
| Subscript | 0 | 1 2 | 3 4 | 5 6 | 7 8 | 9 10 | 11 12 | 13 14 | 15
1 | Rocker control | [8 empty] | X/Y speed range: ±100, the main control board will convert it into speed after receiving it.
|  | Start bit | TypeID | Function bit | Length | Xspeed (±100) | Yspeed(±100) | Check bit | End bit
|  | $ | 01 | 11 | 06 | XX | XX | XX | #
| Subscript | 0 | 1 2 | 3 4 | 5 6 | 7 8 | 9 10 | 11 12 | 13
2 | key control | [8 empty] | Direction: 0=stop, 1=forward, 2=backward, 3=left, 4=right, 5=left, 6=right
|  | Start bit | TypeID | Function bit | Length | Direction | Reserve | Check bit | End bit
|  | $ | 01 | 12 | 06 | 00-06 | 00 | XX | #
| Subscript | 0 | 1 2 | 3 4 | 5 6 | 7 8 | 9 10 | 11 12 | 13
3 | steps width | [8 empty] | speed: 0-100%, the percentage relative to the maximum speed.
|  | Start bit | TypeID | Function bit | Length | speed(1-100) | Reserve | Check bit | End bit
|  | $ | 01 | 13 | 06 | XX | 00 | XX | #
| Subscript | 0 | 1 2 | 3 4 | 5 6 | 7 8 | 9 10 | 11 12 | 13
4 | steps pace | [8 empty] | speed: The default is medium speed 2. 1 is low speed, 3 is high speed.
|  | Start bit | TypeID | Function bit | Length | speed | Reserve | Check bit | End bit
|  | $ | 01 | 14 | 06 | 01-03 | 00 | XX | #
| Subscript | 0 | 1 2 | 3 4 | 5 6 | 7 8 | 9 10 | 11 12 | 13
5 | Stabilizing Mode | [8 empty] | Switch: 0=off, 1=on
|  | Start bit | TypeID | Function bit | Length | Switch | Reserve | Check bit | End bit
|  | $ | 01 | 15 | 06 | 00-01 | 00 | XX | #
| Subscript | 0 | 1 2 | 3 4 | 5 6 | 7 8 | 9 10 | 11 12 | 13
body posture
| Return protocol: | Start bit | TypeID | Function bit | Length | Height(75-115) | Reserve | Check bit | End bit
|  | $ | 01 | 20 | 06 | XX | 00 | XX | #
| Subscript | 0 | 1 2 | 3 4 | 5 6 | 7 8 | 9 10 | 11 12 | 13
1 | Control body posture | [8 empty] | X/Yspeed range: ±100, the main control board will convert it into attitude after receiving it.
|  | Start bit | TypeID | Function bit | Length | Xspeed(±100) | Yspeed(±100) | Check bit | End bit
|  | $ | 01 | 21 | 06 | XX | XX | XX | #
| Subscript | 0 | 1 2 | 3 4 | 5 6 | 7 8 | 9 10 | 11 12 | 13
2 | Control Height Pose | [8 empty] | Height range：75-115。
|  | Start bit | TypeID | Function bit | Length | Height(75-115) | Reserve | Check bit | End bit
|  | $ | 01 | 22 | 06 | XX | 00 | XX | #
| Subscript | 0 | 1 2 | 3 4 | 5 6 | 7 8 | 9 10 | 11 12 | 13
3 | Control the shoulders | [8 empty] | Direction：0 is left, 1 is right
|  | Start bit | TypeID | Function bit | Length | Direction | Reserve | Check bit | End bit
|  | $ | 01 | 23 | 06 | 00-01 | 00 | XX | #
| Subscript | 0 | 1 2 | 3 4 | 5 6 | 7 8 | 9 10 | 11 12 | 13
Actions
| Return protocol: | Start bit | TypeID | Function bit | Length | Carousel Switch | Reserve | Check bit | End bit
|  | $ | 01 | 30 | 06 | 00-01 | 00 | XX | #
| Subscript | 0 | 1 2 | 3 4 | 5 6 | 7 8 | 9 10 | 11 12 | 13
1 | Control action | [8 empty] | Action0 means stop.
|  | Start bit | TypeID | Function bit | Length | Action(0-254) | Reserve | Check bit | End bit
|  | $ | 01 | 31 | 06 | XX | 00 | XX | #
| Subscript | 0 | 1 2 | 3 4 | 5 6 | 7 8 | 9 10 | 11 12 | 13
2 | Action carousel
|  | Start bit | TypeID | Function bit | Length | carousel Switch | Reserve | Check bit | End bit
|  | $ | 01 | 32 | 06 | 00-01 | 00 | XX | #
| Subscript | 0 | 1 2 | 3 4 | 5 6 | 7 8 | 9 10 | 11 12 | 13
3 | Initial position | [8 empty] | Position: 1: Single-leg control interface, 2: Servo control interface.
|  | Start bit | TypeID | Function bit | Length | Location | Reserve | Check bit | End bit
|  | $ | 01 | 33 | 06 | 01-02 | 00 | XX | #
| Subscript | 0 | 1 2 | 3 4 | 5 6 | 7 8 | 9 10 | 11 12 | 13
Servo control
[6 empty] | left front leg |  |  | right front leg |  |  | right rear leg |  |  | left rear leg
| Return protocol: | Start bit | TypeID | Function bit | Length | Up | Middle | Up | Down | Middle | Up | Down | Middle | Up | Down | Middle | Up | Check bit | End bit
|  | $ | 01 | 40 | 1A | XX | XX | XX | XX | XX | XX | XX | XX | XX | XX | XX | XX | XX | #
| Subscript | 0 | 1 2 | 3 4 | 5 6 | 7 8 | 9 10 | 11 12 | 13 14 | 15 16 | 17 18 | 19 20 | 21 22 | 23 24 | 25 26 | 27 28 | 29 30 | 31 32 | 33
1 | Control servo | [10 empty] | Leg ID: = 1 left front leg, = 2 right front leg, = 3 right rear leg, 4 = left rear leg. Servo Limits: Up[-31, 31], Mid[-66, 93], Down[-73, 57]
|  | Start bit | TypeID | Function bit | Length | leg ID | Up | Middle | Down | Check bit | End bit
|  | $ | 01 | 41 | 0A | 01-04 | XX | XX | XX | XX | #
| Subscript | 0 | 1 2 | 3 4 | 5 6 | 7 8 | 9 10 | 11 12 | 13 14 | 15 16 | 17
Single leg control
1 | Control servo | [10 empty] | Leg ID: = 1 left front leg, = 2 right front leg, = 3 right rear leg, 4 = left rear leg. Leg Limits: X[-35, 35], Y[-18, 18], Z[75, 115]
|  | Start bit | TypeID | Function bit | Length | leg ID | X | Y | Z | Check bit | End bit
|  | $ | 01 | 51 | 0A | 01-04 | XX | XX | XX | XX | #
| Subscript | 0 | 1 2 | 3 4 | 5 6 | 7 8 | 9 10 | 11 12 | 13 14 | 15 16 | 17